## Sheet1
Pin name | Pin Description | Functional | Type
CK_t, CK_c | Differential input CLK | CLK/STB | Input
CKE(CKE1) | Clock Enable | Control | Input
CS_n(CS1_n) | Chip select | Control | Input
C0,C1,C2 | Chip ID | ADS/CMD | Input
ODT(ODT1) | On Die Termination으로 내부 저항 값을 변경 가능 | Control | Input
ACT_n | Activation Command Input | ADS/CMD | Input
RAS_n/A16. CAS_n/ A15. WE_n/A14 | Multi functional input: ACT_n이 low일 때, Address input/ High일 때 Read Write command | ADS/CMD | Input
DM_n/DBI_n/TDQS_t, (DMU_n/DBIU_n), (DML_n/DBIL_n) | Input Data Mask and Data Bus Inversion | Data | InOut
BG0 - BG1 | Bank Group Input | ADS/CMD | Input
BA0 - BA1 | Bank Address Input | ADS/CMD | Input
A0 - A17 | Address input | ADS/CMD | Input
A10 / AP | Auto-precharge command | ADS/CMD | Input
A12 / BC_n | Burst Chop command | ADS/CMD | Input
RESET_n | Active Low Reset | Control | Input
DQ | Data Input/Output | Data | InOut
DQS_t, DQS_c, DQSU_t, DQSU_c, DQSL_t, DQSL_c | Data Strobe: c is counterpart of t | Data | InOut
TDQS_t, TDQS_c | Termination Data Strobe | CLK/STB | Output
PAR | Command and Address Parity Input | ADS/CMD | Input
ALERT_n | Alert: CRC error flag, Parrity error | Data | InOut
TEN | TestModeEnable | Control | Input
NC | No Connect | x | x
VDDQ | DQ Power Supply | Power | Supply
VSSQ | DQ Ground | Power | Supply
VDD | Power Supply | Power | Supply
VSS | Ground | Power | Supply
VPP | DRAM Activating Power Supply | Power | Supply
VREFCA | Reference voltage for CA | Power | Supply
ZQ | Reference voltage for ZQ calibration | Power | Supply